## Sheet1
Ti(eV)	Te(eV)	nHe2+	nHe1+	ne	FACTOR	nO8+	nHe+	nHe++	ne
6.88E+01	1.62E+01	1.23E+18	1.30E+17	2.60E+18	8.19E-01	5.88E+16	1.07E+17	1.01E+18	2.60E+18
						Factor	8.19E-01	8.19E-01
					perecnatge	5.00E+00	9.08E+00	8.59E+01	1.00E+02

Position (m)	B (T)	T_i (eV)	T_e (eV)	n_He+	n_He2+	5% oxygen n_O8+	n_e (m^-3)	Plasma potential	ion velocity - He+ 1/2 mv^2 = plasma potential in J	ion velocity - He2+ 1/2 mv^2 = plasma potential in J	ion velocity - O 1/2 mv^2 = 8*plasma potential in J	He+ ion larmor radius = mv/qB	He2+ ion larmor radius = mv/qB	O ion larmor radius = mv/qB	T_e (K)	T_i (K)	debye length	rL*sin psi = based on the angle of the magnetic line with the normal which decides how much of it needs to be included in the domain for hpic simulation and comparing the larmor radii of both the ions	total domain size = (6*debye length + rL*sin psi + 50*debye length)*2	dt_thermal = 2*debye length/vth	dt_gyro = 2pi/omega_c/30(no. of points on the gyro motion trace)	dt	dx = nearest to the total domain size/int(domain size/debye length)	max energy te He+ => Te*max_te is the max energy in an IEAD plot => deV = Te*max_te/number of bin	max energy te He2+ => Te*max_te is the max energy in an IEAD plot => deV = Te*max_te/number of bin	max energy te O8+ => deV*max_te is the max energy in an IEAD plot => deV = Te*max_te/number of bin
2.50E-02	3.56E+00	6.88E+01	1.62E+01	1.07E+17	1.01E+18	5.88E+16	2.60E+18	6.53E+01	5.61E+04	7.93E+04	7.94E+04	6.53E-04	4.62E-04	4.62E-04	188060.869565217	798678.260869565	1.85E-05	1.02E-04	2.28E-03	6.43E-10	2.44E-09	8.03E-11	1.85E-05	8.06E+00	1.61E+01	6.45E+01
2.50E-02	3.56E+00	6.88E+01	1.62E+01	1.30E+17	1.23E+18		2.60E+18	6.53E+01	5.61E+04	7.93E+04		6.53E-04	4.62E-04		188060.869565217	798678.260869565	1.85E-05	1.02E-04	2.28E-03	6.43E-10	2.44E-09	8.03E-11	1.85E-05	8.06E+00	1.61E+01	6.45E+01

Position (m)	B (T)	T_i (eV)	T_e (eV)	n_He+	n_He2+	5% oxygen n_O8+	n_e (m^-3)	Flux_He+ (#/m^2-s)	Flux_He++ (#/m^2-s)	Flux_O8+ (#/m^2-s)	total flux
2.50E-02	3.56E+00	6.88E+01	1.62E+01	1.07E+17	1.01E+18	5.88E+16	2.60E+18	1.97E+21	2.57E+22	1.06E+21	2.87E+22
2.50E-02	3.56E+00	6.88E+01	1.62E+01	1.30E+17	1.23E+18		2.60E+18	2.38E+21	3.06E+22		3.29555019805681E+022